## Лист1
Requirement | Correctness | Completeness | Clearness | Measurability | Testability | Consistency
The cooler must be rectangular, width is 400 mm, height is 1000 mm, depth is 400 mm. The bottle must be inside of the cooler on the bottom, access is on the front | + All these requirements may be realizate | + All parameters are describe completely | + All parameters are clear | + All parameters may be measure | + All parameters may be test | + The requirements aren’t contradict the others
There is light diode indicator of warming/cooling on the front panel. This indicator is flash on when the water warming or cooling. The colors of indicator are red for warming process and blue for cooling process | + All these requirements may be realizate | + All parameters are describe completely | + All parameters are clear | + All parameters may be measure | + All parameters may be test | + The requirements aren’t contradict the others
The temperature of water warming is 95°C, the temperature of water cooling is 15°C | + All these requirements may be realizate | + All parameters are describe completely | + All parameters are clear | + All parameters may be measure | + All parameters may be test | + The requirements aren’t contradict the others
The cooler must be desktop and the weight of cooler must be not more than 5 kg | + All these requirements may be realizate | + All parameters are describe completely | + All parameters are clear | + All parameters may be measure | + All parameters may be test | - This requirements are contradict the requirements from collomn A2
There is a black tap on the cooler | + The requirement may be realizate | - Undefined the tap location | + The parameter is clear | + The parameter may be measure | + The parameter may be test | + The requirement isn't contradict the others
The tank for the hot water is more big and locate inside the cooler | + All these requirements may be realizate | - Undefined the volume of the tank | + All parameters are clear | - The tank for the hot water is more big in comprison with what? | - Impossible to check the tank volume, if this volume wasn't definitely indicate | + The requirements aren’t contradict the others
The light diode go out | + The requirement may be realizate | + The parameter is describe completely | - When and why the light diode should go out? | + The parameter may be measure | + The parameter may be test | + The requirement isn't contradict the others
The cooler should turn on from big boss mental command | - The requirement is impossible to realize due to missing mental control above machines | + The parameter is describe completely | + The parameter is clear | - The requirement is impossible to measure due to missing mental controle above machines | - The requirement is impossible to check due to missing mental control above machibes | + The requirement isn't contradict the others
The cooler must be amazing | - The requirement is impossible to realize due to missing the objectivity of criterion | - The parameter isn't describe completely | - The parameter isn't clear due to missing the objectivity of criterion | - The requirement is impossible to measure due to missing the objectivity of criterion | - The requirement is impossible to check due to missing the objectivity of criterion | + The requirement isn't contradict the others