## Requirements
Requirement | Correctness | Completeness | Clearness | Measurability | Testability | Consistency
The cooler is rectangular, width is 400 mm, height is 1000 mm, depth is 400 mm. The cooler works from the electricity. The length of a power supply cord is 7 m. | + All these requirements may be realizate | + All parameters are describe completely | + All parameters are clear | + All parameters may be measure | + All parameters may be test | + The requirements aren’t contradict the others
The bottle of water is inside of the cooler on the bottom, access is on the front. There is a door in the bottom side of the cooler, which give an access for installation and replacement a bottel of water. | + All these requirements may be realizate | + All parameters are describe completely | + All parameters are clear | + All parameters may be measure | + All parameters may be test | + The requirements aren’t contradict the others
There is a childproofing on the door (access to a bottle) - any special latch which won't be open by a child. The option of closing on the key is possible. | + All these requirements may be realizate | + All parameters are describe completely | + All parameters are clear | + All parameters may be measure | + All parameters may be test | + The requirements aren’t contradict the others
There is two light diode indicators of heating/cooling on the front panel. The heating indicator is flash on red color, when the water heating. The cooling indicator is flash on blue color when the water cooling. The both indicators may flash at the same time if heating and cooling processes are at the same time | + All these requirements may be realizate | + All parameters are describe completely | + All parameters are clear | + All parameters may be measure | + All parameters may be test | + The requirements aren’t contradict the others
There are two taps for water on the front side of the cooler. The hot water tap is red and the cold water tap is blue. | + All these requirements may be realizate | + All parameters are describe completely | + All parameters are clear | + All parameters may be measure | + All parameters may be test | + The requirements aren’t contradict the others
Under the taps is a stand with a grate for spilled water. Under the grate is a tank for picking spilled water. The capacity of the tank is 500,00 ml. The access to the tank is from the same place where an access to a bottle - over a bottle is a removable tank. The distance between the taps and the stand is 30 cm. | + All these requirements may be realizate | + All parameters are describe completely | + All parameters are clear | + All parameters may be measure | + All parameters may be test | + The requirements aren’t contradict the others
There is a general childproofing - impossibility to do anything with the cooler. It means impossibility to get hot or cold water and even press on the taps. This childproofing is turn on by pressing on the button (it calls "childproofing") which is at the top on the back side of the cooler | + All these requirements may be realizate | + All parameters are describe completely | + All parameters are clear | + All parameters may be measure | + All parameters may be test | + The requirements aren’t contradict the others
There are two tanks else inside the cooler. One of them (it calls "1") is for a hot water, second (it calls "2") is for a cold water. The capacity of the tank 1 is 1,2 L, the capacity of the tank 2 is 3,2 L. The heating capacity is 5,0 L/H, the cooling capacity is 2,0 L/H. | + All these requirements may be realizate | + All parameters are describe completely | + All parameters are clear | + All parameters may be measure | + All parameters may be test | + The requirements aren’t contradict the others
The degree of the hot water is 85-95°C, the degree of the cold water is 5-10°C. It depend on the moment of the checking of water. The water is heating to 95°C, after that heating is stop. The water is gradually cooling down to 85°C, after that heating is begin again. The temperature of hot water may be fluctuate from 95°C to 85°C between the end of previous procedure of heating and start of next procedure of heating. The water is cooling to 5°C, after that cooling is stop. The water is gradually heating up to 10°C, after that cooling is begin again. The tempreture of cold water may be fluctuate from 5°C to 10°C between the end of previous procedure of cooling and start of next procedure of cooling. | + All these requirements may be realizate | + All parameters are describe completely | + All parameters are clear | + All parameters may be measure | + All parameters may be test | + The requirements aren’t contradict the others
The cooler is varicoloured. The bottom part (the door) is yellow and the top part is blue. The back side is blue too. There is firm name in the top on the front side - a color is black, a type of font is enclosed. The samples of colors are enclosed too. The colors of the cooler should be match with the samples on the bright daylight (the sunny day). Supplement: yellow color - sample 1; blue color - sample 2; black color - sample 3; type of font - sample 4. | + All these requirements may be realizate | + All parameters are describe completely | + All parameters are clear | + All parameters may be measure | + All parameters may be test | + The requirements aren’t contradict the others

## Traceability matrix
| BR | Test scenario | Test case | Status | Defect
1 | The cooler is rectangular, width is 400 mm, height is 1000 mm, depth is 400 mm. The cooler works from the electricity. The length of a power supply cord is 7 m. | TS1_Checking of cooler's sizes | TS1_TC1_Measuring of cooler's width, geigth and depth
TS1_TC2_Does cooler sizes change from kick be arm?
|  | TS2_Checking of power supply cord | TS2_TC1_Is there a power supply cord?
TS2_TC2_The power supply cord comes out from the cooler and allows to connect the cooler to the electricity.
TS2_TC3_It is possible to twitch the connected supply cord from the power receptacle?
TS2_TC4_Connect and disconnect supply cord to power receptacle 500 times successively - isn't a connector male broken?
|  | TS3_Checking of power supply cord's length | TS3_TC1_Measuring of power supply cord's length
TS3TC2_Is it possible to sprain a supply cord more than 7m?
2 | The bottle of water is inside of the cooler on the bottom, access is on the front. There is a door in the bottom side of the cooler, which give an access for installation and replacement a bottel of water. | TS4_Checking of door's presence on the cooler and it's disposition | TS4_TC1_Is there the door on the cooler?
TS4_TC2_The door is on the front in the bottom side
TS4_TC3_Is there a possibility to open/close the door?
TS4_TC4_Is it easy and comfortable to open/close the door?
|  | TS5_Checking of the place for the bottle of water | TS5_TC1_Is there the place for bottle of water behind the door?
TS5_TC2_The standard bottle of water (18,9 dm³) places in the space behind the door.
TS5_TC3_There is a possibility to installation or replacement a bottle of water
TS5_TC4_Install and replace the bottle of water 300 times successively - is everything working?
TS5_TC5_Is there a possibility to installation not standard bottle of water (e.g. with capacity 1,5 dm³)?
TS5_TC6_Is it possible to install 2 standard bottel of water at the same time?
3 | There is a childproofing on the door (access to a bottle) - any special latch which won't be open by a child. The option of closing on the key is possible. | TS6_Checking the childproofing on the door | TS6_TC1_Is there any latch on the door?
TS6_TC2_Does the door open/close with a key?
TS6_TC3_Is it possible to open/close the door with suitable key?
TS6_TC4_Is there a possibility to open/close the door without a key?
TS6_TC5_Is there a possibility to open/close the door with wrong key?
TS6_TC6_Is it possible to open/close the door with suitable but bent key?
4 | There is two light diode indicators of heating/cooling on the front panel. The heating indicator is flash on red color, when the water heating. The cooling indicator is flash on blue color when the water cooling. The both indicators may flash at the same time if heating and cooling processes are at the same time | TS7_Checking of light diode indicator's presence | TS7_TC1_Is there any light diode indicator on the front panel?
TS7_TC2_How many indicators are on the front panel? - (in accordance with BR should be two indicators)
|  | TS8_Checking of indicators color | TS8_TC1_Does the heating indicator flash on red color, when the water heating?
TS8_TC2_Does the cooling indicator flash on blue color, when the water cooling?
TS8_TC3_Could both indicators flash at the same time?
TS8_TC4_Does brightness of indicators irritate eyesight?
5 | There are two taps for water on the front side of the cooler. The hot water tap is red and the cold water tap is blue. | TS9_Checking the taps | TS9_TC1_Is there any tap on the front side of the cooler?
TS9_TC2_How many taps are on the front side? - (in accordance with BR should be two taps)
TS9_TC3_Which color are these taps? - (in accordance with BR one of them should be red and second should be blue color)
TS9_TC4_Is there a possibility to tap on the taps?
TS9_TC5_Is it easy and comfortable to tap on the taps?
TS9_TC6_Is it easy for a child to press on taps?
TS9_TC7_Does the water flow from the tap?
TS9_TC8_Does the red tap heating when hot water flow?
TS9_TC9_Does the blue tap cooling when cold water flow?
6 | Under the taps is a stand with a grate for spilled water. Under the grate is a tank for picking spilled water. The capacity of the tank is 500,00 ml. The access to the tank is from the same place where an access to a bottle - over a bottle is a removable tank. The distance between the taps and the stand is 30 cm. | TS10_Checking of a stand with a grate for spilled water | TS10_TC1_Is there a stand with a grate for spilled water?
TS10_TC2_Does this stand dispose under the taps?
TS10_TC3_Is there the distance between the taps and the stand?
TS10_TC4_How many cm is this distance? - (in accordance with BR it should be 30 cm)
|  | TS11_Checking of a tank for picking spilled water | TS11_TC1_Is there the tank for picking spilled water under the grate?
TS11_TC2_Is the access to this tank from the same place where an access to a bottle - behind the door?
TS11_TC3_Is this tank over the bottle?
TS11_TC4_Is this tank removable?
TS11_TC5_Is there a possibility to install this tank back?
TS11_TC6_What is the capacity of this tank? - (in accordance with BR it should be 500,00 ml)
TS11_TC7_What will happen if the tank will be full? Where will the water pour out? - This information wasn't provided in the BR. It's need to discuss.
7 | There is a general childproofing - impossibility to do anything with the cooler. It means impossibility to get hot or cold water and even press on the taps. This childproofing is turn on by pressing on the button (it calls "childproofing") which is at the top on the back side of the cooler | TS12_Checking the general childproofing | TS12_TC1_Is anywhere the button which calls "childproofing"?
TS12_TC2_Is this button at the top on the back side of the cooler?
TS12_TC3_Is it possible to tap it?
TS12_TC4_Is it needed to displace the cooler for pressing this button?
TS12_TC5_ Is it easy for person with average height (e.g. 170 cm) reach up to this button?
TS12_TC6_ Is it possible for person with low height (height less than 150 cm) reach up to this button?
TS12_TC7_Is it possible for person with low height to move up a chair and reach up to this button? - This information wasn't provided in the BR. It's need to discuss.
TS12_TC8_Is it possible to get hot or cold water if this button is pressed?
TS12_TC9_Is it possible to press on the tap if this button is pressed?
TS12_TC10_Is there a possibility to turn off this button?
8 | There are two tanks else inside the cooler. One of them (it calls "1") is for a hot water, second (it calls "2") is for a cold water. The capacity of the tank 1 is 1,2 L, the capacity of the tank 2 is 3,2 L. The heating capacity is 5,0 L/H, the cooling capacity is 2,0 L/H. | TS13_Checking of others tank's presence | TS13_TC1_Are there other tanks inside the cooler?
TS13_TC2_How many tanks are there? - (in accordance with BR should be two tanks else)
TS13_TC3_Are they numbered? (in accordance with BR one of them should be "1", second should be "2")
TS13_TC4_Are there another tanks else inside the cooler? (Except these tanks (1 and 2) and tank for picking spilled water)
TS13_TC5_It has hot water in the tank "1" and cold water in the tank "2"
TS13_TC6_The capacity of the tank "1" is 1,2 L, the capacity of the tank "2" is 3,2 L
|  | TS14_Checking the heating/cooling capacity | TS14_TC1_The water in the tank "1" should heating in 0,24 min - (in accordance with BR the heating capacity is 5,0 L/H )
TS14_TC2_Will the water heat up faster if a heater is placed next to the cooler? And if this heater will be turn on?
TS14_TC3_The water in the tank "2" should cooling in 1,6 hour - (in accordance with BR the cooling capacity is 2,0 L/H )
TS14_TC4_Will the water cool up faster if a fridge is placed next to the cooler? And if this fridge will be turn on?
TS14_TC5_Will heating/cooling capacity change if a heater and fridge are placed next to the cooler and working at the same time?
9 | The degree of the hot water is 85-95°C, the degree of the cold water is 5-10°C. It depend on the moment of the checking of water. The water is heating to 95°C, after that heating is stop. The water is gradually cooling down to 85°C, after that heating is begin again. The temperature of hot water may be fluctuate from 95°C to 85°C between the end of previous procedure of heating and start of next procedure of heating. The water is cooling to 5°C, after that cooling is stop. The water is gradually heating up to 10°C, after that cooling is begin again. The tempreture of cold water may be fluctuate from 5°C to 10°C between the end of previous procedure of cooling and start of next procedure of cooling. | TS15_Checking the degree of the hot water | TS15_TC1_Measuring the water temperature immediately after the heating process stopped (the red indicator is turn off) - the water temperature should be 95°C
TS15_TC2_Measuring the water temperature in 15 min after the heating process stopped (need to detect time) - the water temperature may be low than 95°C but above than 85°C
TS15_TC3_Measuring the water temperature immediately after the heating process started (the red indicator is turn on) - the water temperature should be 85°C
|  | TS16_Checking the degree of the cold water | TS16_TC1_Measuring the water temperature immediately after the cooling process stopped (the blue indicator is turn off) - the water temperature should be 5°C
TS16_TC2_Measuring the water temperature in 30 min after the cooling process stopped (need to detect time) - the temperature of water may be above than 5°C, but low than 10°C
TS16_TC3_Measuring the water temperature immediately after the cooling process started (the blue indicator is turn on) - the water temperatire should be 10°C
10 | The cooler is varicoloured. The bottom part (the door) is yellow and the top part is blue. The back side is blue too. There is firm name in the top on the front side - a color is black, a type of font is enclosed. The samples of colors are enclosed too. The colors of the cooler should be match with the samples on the bright daylight (the sunny day). Supplement: yellow color - sample 1; blue color - sample 2; black color - sample 3; type of font - sample 4. | TS17_Checking GUI | TS17_TC1_Does the cooler varicoloured?
TS17_TC2_Does the cooler's door yellow?
TS17_TC3_Does the door's color match with the sample 1 on the bright daylight?
TS17_TC4_Does the door's color match with the sample 1 in artificial lights?
TS17_TC5_Are the top part and the back side of cooler blue?
TS17_TC6_Does the color of the top part and the back side of the cooler match with the sample 2 on the bright daylight?
TS17_TC7_Does the color of the top part and the back side of the cooler match with the sample 2 in artificial lights?
TS17_TC8_Is the firm name in the top on the front side of the cooler?
TS17_TC9_Does the color of the firm name black?
TS17_TC10_Does the color of the firm name match with the sample 3?
TS17_TC11_Does the type of font in the firm name match with the sample 4?
11 | Testing of revert